## capacity
| Unit | Electricity | Space heat | Water heat
Annual demand energy | MWh | 18596726.5151 | 18625912.6081 | 4011619.3858
Annual demand energy | TWh | 18.5967 | 18.6259 | 4.0116
| Unit | Wind onshore | Wind offshore | PV | Hydro RoR
Existing installed capacity | MW | 7064 | 1793 | 1667 | 2
Potential capacity installed | MW | 1936 | 25276.3333 | 6771 | 4
| Unit | Biomass | CHP | Heat Pump
Existing installed capacity CHP | MW | - | 1000 | 0
Potential capacity installed CHP | MW | - | limitless | limitless
Total biomass potential | MWh | 6068555.2 | - | 0
Total biomass potential | TWh | 6.0686 | - | 0
| Unit | Battery | Hydrogen | ACAES | Thermal storage
Potential capacity energy installed | MWh | 100000000 | 100000000 | 100000000 | 100000000
Potential capacity power installed | MW | 829 | 505.0005 | 1715.5 | 1000
The Li-ion, vanadium redox flow (Redox), and hydrogen (H2) potentials are assumed to be 5% of Germany’s available potentials
The adiabatic compressed air energy storage (ACAES) potential is assumed to be 50% of Germany’s total potential because of its availability in only Northern Germany.

## tech
| Unit | Battery | Hydrogen | ACAES | Thermal storage
energy loss | %/timestep | 0 | 0 | 0 | 1.4
efficiency | 1 | 0.92 | 0.46 | 0.73 | 0.81
hours of full charge/discharge | h | 6.5 | 168 | 7 | 72
| Unit | CHP | Heat Pump
efficiency | 1 | - | 3.9
electric efficiency | 1 | 0.45 | -
thermal efficiency | 1 | 0.45 | -

## costs
| Unit | Wind onshore | Wind offshore | PV | RoR hydro
capex | €/MW | 1075000 | 2093000 | 425000 | 3000000
lifetime | years | 25 | 25 | 25 | 50
wacc | 1 | 0.025 | 0.048 | 0.021 | 0.05
fom | €/MW/a | 35000 | 80000 | 25000 | 60000
vom | €/MWh | 0 | 0 | 0 | 0
| Unit | CHP | HP
capex | €/MW_el | 1951000 | 0
capex | €/MW_th | 0 | 1400000
lifetime | years | 30 | 20
wacc | 1 | 0.05 | 0.05
fom | €/MWh_el/a | 100000
fom | €/MWh_th/a |  | 49000
vom | €/MWh_bio | 82.9632 | 0
| Unit | Battery | Hydrogen | ACAES | Thermal Storage
capex | €/MW | 35000 | 1000000 | 750000 | 0
capex_energy | €/MWh | 187000 | 200 | 40000 | 38400
lifetime | years | 20 | 22.5 | 30 | 20
wacc | 1 | 0.05 | 0.05 | 0.05 | 0.05
fom | €/MWh/a | 10000 | 10000 | 10000 | 390
vom | €/MWh | 1 | 1 | 1 | 0